## parameters0f.18S_May_2021_v97_p
############################################################################################
################################ PEMA 's PARAMETERS ####################################
############################################################################################
#
# for version 2.1.4
#
# In this file there are all the parameters that need to be assigned every time PEMA is
# about to run! The parameters we have here | are not the only parameters of the tools
# invoked by PEMA. Hence | we encourage you the most to study the manual of each tool and
# make them as good as possible for your specific experiment.
#
# ATTENTION!
# From each variable you have to leave EXACTLY ONE (1) TAB and then fill in the parameter.
#
#
############################################################################################
########################## The parameter setting starts frome here! #######################
############################################################################################
#
# Give in your each uniq experiment a NAME | so a single output file will be created for each of them
#
outputFolderName 18S_May_2021_v97_pr2_15042022
#
#
# PEMA needs the names of the samples to be as in ENA format (e.g "ERR1021912") but
# they are more like as the Illumina sequencer returned them (e.g "FdCor_1.fast.gz")
# In order to change the names of your samples as they should be.
# Otherwise | you need to set the "EnaData" variable as 'No'.
EnaData Yes
#
# Each sequencer has a special combination of letters with which all its reads start with
# For example MiSeq has "@M0". Please provide this pattern to PEMA to convert your data to the ENA
# format. If you do not know that | you can either google it or gunzip a fastq.gz files of yours and provide
# the letatters between the "@" and the first ":" characters.
sequencerPrefix M0
#
#############################################################
################# fastqc (v0.11.8) #####################
#############################################################
#
# No parameters here!
#
#
#############################################################
################ trimmomatic (v.0.38) ##################### // http://www.usadellab.org/cms/uploads/supplementary/Trimmomatic/TrimmomaticManual_V0.32.pdf
#############################################################
#
# Performs an adaptive quality trim | balancing the benefits of retaining longer reads against the costs of retaining bases with errors.
# It needs to be set either as 'Yes' or 'No'.
#
maxInfo Yes
#
#
############ for MAXINFO ####################
# Specifies the read length which is likely to allow the location of the read within the target sequence to be determined.
# It needs an integer to be set as a value.
#
targetLength 150
#
#
# This value | specifies the balance between preserving as much read length as possible vs. removal of incorrect bases.
# It can take values between 0 and 1.
# A low value of this parameter (<0.2) favours longer reads | while a high value (>0.8) favours read correctness.
#
strictness 0.7
#
#
############ for ILLUMINACLIP ##################
# Specifies the path to a fasta file containing all the adapters | PCR sequences etc.
# The naming of the various sequences within this file determines how they are used.
#
adapters TruSeq3-PE.fa
#
#
# This parameter specifies the maximum mismatch count which will still allow a full match to be performed.
# It needs an integer to be set as a value.
#
seedMismatches 2
#
#
# This parameter specifies how accurate the match between the two 'adapter ligated' reads must be for PE palindrome read alignment.
# It needs an integer to be set as a value.
#
palindromeClipThreshold 30
#
#
# It specifies how accurate the match between any adapter etc. sequence must be against a read.
# It needs an integer to be set as a value.
#
simpleClipThreshold 15
#
#
############ for LEADING ##########################
# The LEADING modules | removes low quality bases from the beginning.
# As long as a base has a value below this threshold (value of the 'leading' parameter) the base is removed and the next base will be investigated.
# It needs an integer to be set as a value.
#
leading 10
#
#
############ for TRAILING #############################
# This module of Trimmomatic removes low quality bases from the end.
# As long as a base has a value below this threshold (value of the 'trailing' parameter) | the base is removed
# and the next base (which as trimmomatic is starting from the 3' prime end | would be base preceding the just removed base) will be investigated.
# It needs an integer to be set as a value.
#
trailing 15
#
#
############ for MINLEN ################################
# This module removes reads that fall below the specified minimal length. If required | it should normally be after all other processing steps.
# Reads removed by this step will be counted and included in the "dropped reads" count presented in the trimmomatic summary.
# It needs an integer to be set as a value.
#
minlen 50
#
#
# Finally | you need to set how many threads you want Trimmomatic to run into.
#
threadsTrimmomatic 20
#
#
###############################################################
######### BayesHammer (from SPAdes: v3.13.0) ###############
###############################################################
#
# This algorithm is part of the SPAdes tool package. You can find its manual here: http://cab.spbu.ru/files/release3.10.1/manual.html#sec1
#
# no parameters here!
#
#
################################################################
################# PANDAseq (v. 2.11) ################### // https://storage.googleapis.com/pandaseq/pandaseq.html
################################################################
#
# PANDAseq is the algorithm that PEMA uses in order to merge the paired-end reads.
# PANDAseq has more than one merging algorithms.
#
# Here | we set the algorithm used for assembly. The most common of them are:
# pear --> uses the formula described in the PEAR paper (Zhang 2013) | optionally with the probability of a random base (q) provide
# simple_bayesian --> uses the formula described in the original paper (Masella 2012) | optionally with an error estimation (ε) provided.
# other options are stich | flash and more that you can fing in the above link.
#
pandaseqAlgorithm simple_bayesian
#
#
# PANDAseq is a I/O bound algorithm. That means that it needs severous time in order to handle the ipnut and output files
# while the process is quite fast. However | it does support multithreading and here you can set the number of threads it is going to use.
#
pandaseqThreads 20
#
#
# The 'minlen' parameter sets the minimum length for a sequence | after primers are removed.
# By default | all sequences are kept. With this option | sequences shorter than desired can be discarded.
# In case you need to use this parameter | be sure you leave a tab after 'minlen' and set it like this: '-l 80'
# If you do not want to use this parameter | please remove everything after the 'minlen'
#
pandaseqMinlen -l 50
#
#
# The 'minoverlap' parameter sets the minimum overlap between forward and reverse reads.
# By default | this is at least one nucleotide of overlap.
# Raising this number does not generally increase the quality of the output as alignments with small overlaps tend to score poorly and are discarded anyway.
#
minoverlap 5
#
#
# The 'threshold' parameter sets the score | between zero and one | that a sequence must meet to be kept in the output.
# Any alignments lower than this will be discarded as low quality.
# Increasing this number will not necessarily prevent uncalled bases (Ns) from appearing in the final sequence.
# It is also used as the threshold to match primers | if primers are supplied. The default value is 0.6.
#
threshold 0.6
#
#
# The '-N' parameter eliminates all sequences with uncalled nucleotides in the output.
# Otherwise | during assembly | uncalled bases (Ns) from unpaired regions may be emitted.
# If you need -N to be on your analysis | please add '-N' after 'elimination'. Please make sure you leave a tab.
# If you do not want the parameter to be on | please make sure there is nothing after the 'elimination' parameter.
#
elimination -N
#
#
## PEMA performs the PANDAseq algorithm | with the -a and the -B parameters also on.
## That it for striping the primers after assembly | rather than before and allowing input sequences to lack a barcode/tag correspondingly.
#
#
###############################################################
########### obiuniq (from OBITools: v1.2.12) ###############
###############################################################
#
# This algorithm is part of the OBITools package. You can find more about them here: https://pythonhosted.org/OBITools/
#
# no parameters here!
#
#
###############################################################
################ VSEARCH (v2.9.1) ######################
###############################################################
#
# VSEARCH is the main algorithm used for a lot of steps in the case of the 16S marker gene.
# Set how many threads do you want PANDAseq to use.
# It needs an integer to be set as a value.
#
vsearchThreads 20
#
#
# Here you need to set a score about the clustering step of the VSEARCH algorithm.
# Do not add a read into a certain cluster if the pairwise identity with its centroid | is lower than the value of the 'vsearchId' parameter.
# The pairwise identity is defined as the number of (matching columns) / (alignment length - terminal gaps).
# It needs a real number to be set as a value | ranging from 0.0 to 1.0 .
#
vsearchId 0.97
#
#
################################################################################################
#//////////////////////////////////////////////////////////////////////////////////////////////
############################ GENE - dependent parameters #####################################
#//////////////////////////////////////////////////////////////////////////////////////////////
###############################################################################################
#
# The marker gene you have is really important for both the clustering & chimera removal procedure and the
# taxonomy assignment. By default | the pipeline runs for 16S. Substitute with 'COI' if COI is your marker gene
# write it down after the underscore (_) - do not erase the udenrscore!!
#
gene gene_18S
#
#
##########################################################################################################
# Here are some parameters needed when the the metabarcoding analysis is about the 16S/18S marker genes #
##########################################################################################################
#
#
# If your marker gene is 16S | you can choose between 2 different approaches of taxonomy assignment (alignment & phylogenetic based)
# An alignment based taxonomy assignment - set as 'alignment' - which is based on SILVA and CREST (version 3.0).
# However | you can also get a phylogenetic based assignment | by putting 'phylogeny' in this parameter. In that case | a reference tree we created is being used as well as the RAxML
#
taxonomyAssignmentMethod alignment
#
#
# I you choose phylogeny based taxonomy assignment | then you ll need to rum PaPaRa.
# Pleas fill in how many cores PaPaRa is able to use.
#
numberOfCoresForPapara 20
#
#
# When you use the alignment-based taxonomy assignment | then the LCAClassifier from the CREST algorithm | uses a Silva version for the assignment.
# PEMA allows you to choose between the two last version of Silva. Hence | set the "silvaVersion" parameter either as 'silva_128' or as 'silva_132'
# depending on the version of your choice.
# In case you are running 18S rRNA data | you may also use the PR2 database | by setting the referenceDb parametera as 'pr2'.
#
referenceDb pr2
#
#
# As you may need a series of taxonomy assignment when you use the alignment-based method | please give another name in your
# taxonomy output folder of the CREST algorithm | each time you are about to use it.
# CREST creates an output folder every time and if a folder with the same already exists | it is going to abort the task!
# You need to set the value of this parameter in case of 16S/18S rRNA and ITS marker genes.
#
taxonomyFolderName 18S_taxon_assign
#
#
##########################################################################################################
####################### For the case of the ITS marker gene ######################################
##########################################################################################################
#
# For the case of ITS there is an extra problem with respect to the primes used.
# Please complete the next two variables with the primers you used
#
forwardITSPrimer GATGAAGAACGYAGYRAA
reverseITSPrimer CTBTTVCCKCTTCACTCG
#
#
##########################################################################################################
######## Here are some parameters needed with respect to clustering algorithms ###############
##########################################################################################################
#
#
# For the case of the 16S and 18S rRNA marker genes | you can either get an OTU-table using the VSEARCH algorithm
# or you can get an ASV-table by taking advantage of the SWARM algorithm.
# If your marker gene is COI or ITS | you can choose between 2 different approaches of clustering.
# Depending on which of them you choose you get either a robust output in a short time (Swarm) or a non-robust output (CROP) that requires quite much more time.
# Please fill in accroding to your marker gene and needs (write "Swarm" or "vsearch" or "CROP" after algo_).
#
clusteringAlgo algo_vsearch
#
#
# In case of SWARM | the user needs to speeecify the value of "d" parameter
# maximum number of differences allowed between two amplicons | meaning that two amplicons
# will be grouped if they hav e integer (or less) differences. This is swarm's most important
# parameter
#
d 15
#
#
# when using the option --fastidious (-f) | define the minimum mass of a large ASV.
# By default | an ASV with a mass of 3 or more is considered large.
# Conversely | an ASV is small if it has a mass of less than 3 | meaning that it is composed of either one amplicon of abundance 2 | or two amplicons of abundance 1.
# Any positive value greater than 1 can be specified. Using higher boundary values will speed up the second pass | but also reduce the taxonomical resolution of swarm
# results. Default mass of a large OTU is 3.
#
boundary 3
#
#
# You also need to set the number of threads that Swarm is able to use
#
swarmThreads 20
#
#
## SWARM tends to create a great numebr of ASVs | especially when d takes a low value.
## Would you like to remove the singletons (ASVs that appear only once with abundance equal to 1) ?
#
removeSingletons Yes
#
#
# CROP is able to run on multiple CPUs. As PEMA needs to update an environmental variable to do thi$
#
omp_num_threads 20
#
#
# PEMA invokes the UCHIME_DENOVO3 algorithm for the chimera removal in the case of the COI marker gene.
# This is a quite common algorithm for that step | but you still need to choose the minimum abundance skew value.
# By default this value is equal to 16. However | the only difference between UCHIME_DENOVO2 and 3 is that in the second version
# the abskew value used to be equal to 2. So | be my guest and pick your value as I really have no clue about that.
# Probably | for environmental studies a low abskew is better | while in more specific studies a larger one would fit most.
#
abskew 2
#
#
#########################################################################################################
#
# For the taxonomy assignment of the COI marker gene
#
#########################################################################################################
#
# Since PEMA v.2.0 both Midori and Midori2 are supported. The second version of Midori includes more than
# 180.000 unique species and expands beyond Metazoa. However | the computational time needed increases to a
# a great extent when Midori2 is the one selected. Choose wisely | especially in case you have a lot of query sequencies
# If you want Midori2 for your analysis | replace "1" with "2" after the "midori_" prefix.
#
midori_version midori_1
#
#
#########################################################################################################
#
###########################################################################################################
#
# In - house (local) refererence database for the taxonoomy assignment step
#
###########################################################################################################
# In case you would prefer to use a reference database of yours for the taxonomy step | PEMA will ask you for the
# files necessary to train each of the two classifiers supported. You need to provide those in the directory called
# `local_ref_db` and depending on which classifier will train | the files have to be in a different format.
# More specifically | if you are working with COI | then PEMA uses thes RDPClassifier and you need to provide a taxonomy
# and a sequence file | as described here: https://john-quensen.com/tutorials/training-the-rdp-classifier/
# If you are working with 16S | 18S or ITS then PEMA uses the CREST classifier for the taxonomy step
# and you need to provide the corresponding two files as described at: https://github.com/lanzen/CREST
# (see after the Output section).
# As containers are lost when exit from one | you will have to train the classifier | every time you run a new PEMA container
# If you are about to use a custom ref db | set the following parameter as 'Yes'. Otherwise | it must be set as 'No'.
# The `name_of_custom_db` may be empty or no depending on whether you will use a custom db or not.
#
custom_ref_db No
name_of_custom_db partialCustomdb
#
#######################################################################################################
#
# In case you would like to link the OTU/ASV assignment to its closest NCBI Taxonomy Id
# set the following parameter as `Yes`
#
getNCBITaxId Yes
#
######################################################################################################
#
# The following parameters is only for the case that the Phyloseq R package is about to run
#
######################################################################################################
#
# If wish to use Phyloseq in order to analyse your returned data then set the following parameter 'phyloseq' with 'Yes'.
# In order to do that | PEMA needs an MSA that it is returned by the MAFFT (v7.427) aligner and a phylogeny tree of the OTUs found which is built by the RAxML-ng algorithm.
# Please remember that in order to use phyloseq a "metadata.tsv" file is necessary to be part of your anaylis folder.
#
phyloseq No
#
#
# The phyloseq object can handle phylogenetic trees as well. PEMA uses RAxML-ng in order to build such trees.
# Do you want to create such a tree with your OTUs? In case you build this once | you can use it as many times as you want.
#
tree No
#
# In case you are about to use the phyloseq option | then a phylogeny tree has to be built. Hence | PEMA invokes the RAxML-ng algorithm
# which is able to run in more than one threads. Please set the number of threads RAxML is able to use.
#
raxmlThreads 5
#
#
# You can also set the number of the parsimony-based starting trees for the RAxML-ng
#
parsTrees 1
#
#
# And finally | the number of the bootstrap trees
#
bootstrapTrees 1
#
###########################################################################################################
#
# Finally | do you want your raw data to be removed in another file and empty the "rawData" file and all the checkpoints of PEMA to be also in an extra folder
# Swich 'Yes' to 'No' if you wish so. Be very careful when you do that | as you need to remember that if you want to analyze another dataset through P.E.M.A
# you will have to remove the first one manually.
#
emptyRawDataFile Yes
emptyCheckpoints Yes
#
#
# Classifier to use | parameter values ("CREST" | phylogeny | RDPClassifier)
# If you are about to use a version of Silva db | or Unite db or a custom db that you have prepared
# the required files accordingly
# (see https://hariszaf.github.io/pema_documentation/training_crest_classifier/)
# you may set this parameter as "CREST".
# In case you are running 16S data and you would like a phylogeny based taxonomy assignment
# you may set this parametera as "phylogeny"
# In case you are about to use a version of Midori or a custom db for which you have prepared the
# required files (see https://hariszaf.github.io/pema_documentation/training_rdpclassifier/) you
# may set this parameter as "RDPClassifier"
classifierAlgo CREST
#
#
#